## KHKAssembledBoard_NoRevision-CS
Designator | Comment | KHK Part Number | Footprint | Layer | Rotation | Ref-X(mm) | Ref-Y(mm)
C1_CAM1 | 100n | K8340114 | C-0402_0.55 | Bottom | 180 | 29.6 | 7.6
C1_CAM2 | 100n | K8340114 | C-0402_0.55 | Bottom | 180 | 29.6 | 24.6
C1_CAM3 | 100n | K8340114 | C-0402_0.55 | Bottom | 180 | 29.6 | 41.6
C1_CAM4 | 100n | K8340114 | C-0402_0.55 | Bottom | 180 | 29.6 | 58.6
C2 | 100n | K8340114 | C-0402_0.55 | Bottom | 180 | 52 | 53.8
C3 | NL |  | C-0603_1.0 | Bottom | 0 | 59.4 | 3
C13_CAM1 | 100n | K8340114 | C-0402_0.55 | Bottom | 180 | 31.6 | 7.6
C13_CAM2 | 100n | K8340114 | C-0402_0.55 | Bottom | 180 | 31.6 | 24.6
C13_CAM3 | 100n | K8340114 | C-0402_0.55 | Bottom | 180 | 31.6 | 41.6
C13_CAM4 | 100n | K8340114 | C-0402_0.55 | Bottom | 180 | 31.6 | 58.6
C14_CAM1 | 10u | K8340151 | C-0805_1.4 | Bottom | 90 | 25 | 13.6
C14_CAM2 | 10u | K8340151 | C-0805_1.4 | Bottom | 90 | 25 | 30.6
C14_CAM3 | 10u | K8340151 | C-0805_1.4 | Bottom | 90 | 25 | 47.6
C14_CAM4 | 10u | K8340151 | C-0805_1.4 | Bottom | 90 | 25 | 64.6
C15_CAM1 | 10u | K8340151 | C-0805_1.4 | Bottom | 90 | 20.6 | 13.6
C15_CAM2 | 10u | K8340151 | C-0805_1.4 | Bottom | 90 | 20.6 | 30.6
C15_CAM3 | 10u | K8340151 | C-0805_1.4 | Bottom | 90 | 20.6 | 47.6
C15_CAM4 | 10u | K8340151 | C-0805_1.4 | Bottom | 90 | 20.6 | 64.6
C16_CAM1 | 100n | K8340114 | C-0402_0.55 | Bottom | 180 | 22.8 | 12
C16_CAM2 | 100n | K8340114 | C-0402_0.55 | Bottom | 180 | 22.8 | 29
C16_CAM3 | 100n | K8340114 | C-0402_0.55 | Bottom | 180 | 22.8 | 46
C16_CAM4 | 100n | K8340114 | C-0402_0.55 | Bottom | 180 | 22.8 | 63
C17_CAM1 | 100n | K8340114 | C-0402_0.55 | Bottom | 90 | 56.8 | 11
C17_CAM2 | 100n | K8340114 | C-0402_0.55 | Bottom | 90 | 56.8 | 28
C17_CAM3 | 100n | K8340114 | C-0402_0.55 | Bottom | 90 | 56.8 | 45
C17_CAM4 | 100n | K8340114 | C-0402_0.55 | Bottom | 90 | 56.8 | 62
C18_CAM1 | 100p | K8340145 | C-0402_0.55 | Bottom | 180 | 51.4 | 15.2
C18_CAM2 | 100p | K8340145 | C-0402_0.55 | Bottom | 180 | 51.4 | 32.2
C18_CAM3 | 100p | K8340145 | C-0402_0.55 | Bottom | 180 | 51.4 | 49.2
C18_CAM4 | 100p | K8340145 | C-0402_0.55 | Bottom | 180 | 51.4 | 66.2
C19_CAM1 | 100n | K8340114 | C-0402_0.55 | Bottom | 90 | 53.8 | 11
C19_CAM2 | 100n | K8340114 | C-0402_0.55 | Bottom | 90 | 53.8 | 28
C19_CAM3 | 100n | K8340114 | C-0402_0.55 | Bottom | 90 | 53.8 | 45
C19_CAM4 | 100n | K8340114 | C-0402_0.55 | Bottom | 90 | 53.8 | 62
C20_CAM1 | 100n | K8340114 | C-0402_0.55 | Bottom | 0 | 51.8 | 11.2
C20_CAM2 | 100n | K8340114 | C-0402_0.55 | Bottom | 0 | 51.8 | 28.2
C20_CAM3 | 100n | K8340114 | C-0402_0.55 | Bottom | 0 | 51.8 | 45.2
C20_CAM4 | 100n | K8340114 | C-0402_0.55 | Bottom | 0 | 51.8 | 62.2
D1 | GREEN | 8172 | D-0603-LED | Bottom | 0 | 40.4 | 52
D2 | ESD9B5.0ST5G | 7250 | D-SOD923 | Bottom | 90 | 15.4 | 53
D3 | RT/GN | 11105 | LED-PLCC4 | Bottom | 0 | 24.2 | 37
D5_CAM1 | RED | 8145 | D-0603-LED | Bottom | 0 | 18.4 | 14
D5_CAM2 | RED | 8145 | D-0603-LED | Bottom | 0 | 18.4 | 31
D5_CAM3 | RED | 8145 | D-0603-LED | Bottom | 0 | 18.4 | 48
D5_CAM4 | RED | 8145 | D-0603-LED | Bottom | 0 | 18.4 | 65
D6_CAM1 | GREEN | 8172 | D-0603-LED | Bottom | 0 | 8.6 | 14
D6_CAM2 | GREEN | 8172 | D-0603-LED | Bottom | 0 | 8.6 | 31
D6_CAM3 | GREEN | 8172 | D-0603-LED | Bottom | 0 | 8.6 | 48
D6_CAM4 | GREEN | 8172 | D-0603-LED | Bottom | 0 | 8.6 | 65
J1 | FMC HPC Male | 9159 | J-ASP-134488-01 | Top | 270 | 66 | 34.5
J2 | PowerJack | K7600556 | CON_RAPC722 | Top | 270 | 13.5 | 51
J3_CAM1 | Jumper | 13444 | J-JUMPER-2.54 | Bottom | 0 | 22 | 9.2
J3_CAM2 | Jumper | 13444 | J-JUMPER-2.54 | Bottom | 0 | 22 | 26.2
J3_CAM3 | Jumper | 13444 | J-JUMPER-2.54 | Bottom | 0 | 22 | 43.2
J3_CAM4 | Jumper | 13444 | J-JUMPER-2.54 | Bottom | 0 | 22 | 60.2
J4_CAM1 | CON1x3 | 15338 | CON 1x3 RM2.54 | Bottom | 0 | 20.8 | 9.2
J4_CAM2 | CON1x3 | 15338 | CON 1x3 RM2.54 | Bottom | 0 | 20.8 | 26.2
J4_CAM3 | CON1x3 | 15338 | CON 1x3 RM2.54 | Bottom | 0 | 20.8 | 43.2
J4_CAM4 | CON1x3 | 15338 | CON 1x3 RM2.54 | Bottom | 0 | 20.8 | 60.2
J5 | CON1x6 | 15686 | CON 1x6 RM2.54 | Bottom | 0 | 42.2 | 19.4
J6 | CON1x6 | 15686 | CON 1x6 RM2.54 | Bottom | 0 | 42.2 | 36.2
J7_CAM1 | CON FFC22_Inverted | 10357 | J-FH55-22S-0.5SH - Inverted Pins | Bottom | 90 | 6 | 9
J7_CAM2 | CON FFC22_Inverted | 10357 | J-FH55-22S-0.5SH - Inverted Pins | Bottom | 90 | 6 | 26
J7_CAM3 | CON FFC22_Inverted | 10357 | J-FH55-22S-0.5SH - Inverted Pins | Bottom | 90 | 6 | 43
J7_CAM4 | CON FFC22_Inverted | 10357 | J-FH55-22S-0.5SH - Inverted Pins | Bottom | 90 | 6 | 60
J8 | CON1x6 | 15686 | CON 1x6 RM2.54 | Bottom | 0 | 42.2 | 38.8
J11_CAM1 | CON1x4 | 15343 | CON 1x4 RM2.54 | Bottom | 0 | 41.2 | 10.4
J11_CAM2 | CON1x4 | 15343 | CON 1x4 RM2.54 | Bottom | 0 | 41.2 | 27.4
J11_CAM3 | CON1x4 | 15343 | CON 1x4 RM2.54 | Bottom | 0 | 41.2 | 44.4
J11_CAM4 | CON1x4 | 15343 | CON 1x4 RM2.54 | Bottom | 0 | 41.2 | 61.4
J12_CAM1 | Jumper | 13444 | J-JUMPER-2.54 | Bottom | 0 | 42.4 | 10.4
J12_CAM2 | Jumper | 13444 | J-JUMPER-2.54 | Bottom | 0 | 42.4 | 27.4
J12_CAM3 | Jumper | 13444 | J-JUMPER-2.54 | Bottom | 0 | 42.4 | 44.4
J12_CAM4 | Jumper | 13444 | J-JUMPER-2.54 | Bottom | 0 | 42.4 | 61.4
J13_CAM1 | Jumper | 13444 | J-JUMPER-2.54 | Bottom | 0 | 47.6 | 10.4
J13_CAM2 | Jumper | 13444 | J-JUMPER-2.54 | Bottom | 0 | 47.6 | 27.4
J13_CAM3 | Jumper | 13444 | J-JUMPER-2.54 | Bottom | 0 | 47.6 | 44.4
J13_CAM4 | Jumper | 13444 | J-JUMPER-2.54 | Bottom | 0 | 47.6 | 61.4
LA1 | LABEL 7x7mm |  | PCB LABEL 7x7 | Top | 0 | 12.8 | 14
MRK1 | Marker Single Layer |  | PCB_Marker_Pad_top | Top | 0 | 68.75 | 67.25
MRK2 | Marker Single Layer |  | PCB_Marker_Pad_top | Top | 0 | 2 | 2
MRK3 | Marker Single Layer |  | PCB_Marker_Pad_top | Bottom | 180 | 68.75 | 67.25
MRK4 | Marker Single Layer |  | PCB_Marker_Pad_top | Top | 0 | 73.2 | 2
MRK5 | Marker Single Layer |  | PCB_Marker_Pad_top | Bottom | 180 | 72 | 2
MRK6 | Marker Single Layer |  | PCB_Marker_Pad_top | Bottom | 180 | 7 | 2
PCB1 | CSI2-ZCU106-EVK | 14393-01 |  | None | 0 | 0 | 0
Q1 | BC847C | 16587 | IC-SOT23-3 | Bottom | 270 | 30.2 | 35.8
Q2 | Si7629DN | 3619 | IC-POWERPAK_1212-8_3.4x3.4x1.1 | Bottom | 180 | 18 | 53
R1 | 3k3 | K8250347 | R-0402_0.4 | Bottom | 90 | 40.2 | 39
R2 | 1k5 | K8250358 | R-0402_0.4 | Bottom | 180 | 43.2 | 52
R3 | 10k | K8250264 | R-0402_0.4 | Bottom | 270 | 32.6 | 34.6
R4 | 10k | K8250264 | R-0402_0.4 | Bottom | 90 | 32.6 | 36.8
R5 | 10k | K8250264 | R-0402_0.4 | Bottom | 90 | 30.6 | 39
R6 | 0R0 | K8250041 | R-0603_0.6 | Bottom | 180 | 59.4 | 4.4
R7 | 2k0 | K8250311 | R-0402_0.4 | Bottom | 270 | 39.2 | 39
R8 | 240R | 7256 | R-0402_0.4 | Bottom | 90 | 31.6 | 39
R9 | 10k | K8250264 | R-0402_0.4 | Bottom | 270 | 32.6 | 39
R10 | 240R | 7256 | R-0402_0.4 | Bottom | 270 | 29.6 | 39
R11 | 1k5 | K8250358 | R-0402_0.4 | Bottom | 270 | 39.2 | 36.8
R12 | 3k3 | K8250347 | R-0402_0.4 | Bottom | 270 | 39.2 | 34.6
R13 | 3k3 | K8250347 | R-0402_0.4 | Bottom | 270 | 48.4 | 56
R14 | 3k3 | K8250347 | R-0402_0.4 | Bottom | 270 | 49.4 | 56
R15 | NL |  | R-0603_0.6 | Bottom | 0 | 55.2 | 57.4
R16 | NL |  | R-0603_0.6 | Bottom | 0 | 55.2 | 55
R17 | 0R0 | K8250041 | R-0603_0.6 | Bottom | 90 | 59.2 | 64.8
R18_CAM1 | NL |  | R-0603_0.6 | Bottom | 0 | 25.6 | 11.2
R18_CAM2 | NL |  | R-0603_0.6 | Bottom | 0 | 25.6 | 28.2
R18_CAM3 | NL |  | R-0603_0.6 | Bottom | 0 | 25.6 | 45.2
R18_CAM4 | NL |  | R-0603_0.6 | Bottom | 0 | 25.6 | 62.2
R19 | NL |  | R-0603_0.6 | Bottom | 180 | 55.2 | 56.2
R20 | NL |  | R-0603_0.6 | Bottom | 180 | 55.2 | 53.8
R21_CAM1 | 0R0 | K8250041 | R-0603_0.6 | Bottom | 0 | 51.4 | 16.2
R21_CAM2 | 0R0 | K8250041 | R-0603_0.6 | Bottom | 0 | 51.4 | 33.2
R21_CAM3 | 0R0 | K8250041 | R-0603_0.6 | Bottom | 0 | 51.4 | 50.2
R21_CAM4 | 0R0 | K8250041 | R-0603_0.6 | Bottom | 0 | 51.4 | 67.2
R30 | 0R0 | K8250041 | R-0603_0.6 | Bottom | 180 | 46 | 52
R31 | 10k | K8250264 | R-0402_0.4 | Bottom | 270 | 21 | 53
R32 | 10k | K8250264 | R-0402_0.4 | Bottom | 270 | 22 | 53
R33_CAM1 | NL |  | R-0603_0.6 | Bottom | 90 | 26.6 | 13.6
R33_CAM2 | NL |  | R-0603_0.6 | Bottom | 90 | 26.6 | 30.6
R33_CAM3 | NL |  | R-0603_0.6 | Bottom | 90 | 26.6 | 47.6
R33_CAM4 | NL |  | R-0603_0.6 | Bottom | 90 | 26.6 | 64.6
R34_CAM1 | NL |  | R-0603_0.6 | Bottom | 270 | 36 | 13
R34_CAM2 | NL |  | R-0603_0.6 | Bottom | 270 | 36 | 30
R34_CAM3 | NL |  | R-0603_0.6 | Bottom | 270 | 36 | 47
R34_CAM4 | NL |  | R-0603_0.6 | Bottom | 270 | 36 | 64
R35_CAM1 | 0R0 | K8250041 | R-0603_0.6 | Bottom | 90 | 36 | 10.4
R35_CAM2 | 0R0 | K8250041 | R-0603_0.6 | Bottom | 90 | 36 | 27.4
R35_CAM3 | 0R0 | K8250041 | R-0603_0.6 | Bottom | 90 | 36 | 44.4
R35_CAM4 | 0R0 | K8250041 | R-0603_0.6 | Bottom | 90 | 36 | 61.4
R36_CAM1 | NL |  | R-0603_0.6 | Bottom | 270 | 37.2 | 13
R36_CAM2 | NL |  | R-0603_0.6 | Bottom | 270 | 37.2 | 30
R36_CAM3 | NL |  | R-0603_0.6 | Bottom | 270 | 37.2 | 47
R36_CAM4 | NL |  | R-0603_0.6 | Bottom | 270 | 37.2 | 64
R37_CAM1 | NL |  | R-0603_0.6 | Bottom | 90 | 37.2 | 10.4
R37_CAM2 | NL |  | R-0603_0.6 | Bottom | 90 | 37.2 | 27.4
R37_CAM3 | NL |  | R-0603_0.6 | Bottom | 90 | 37.2 | 44.4
R37_CAM4 | NL |  | R-0603_0.6 | Bottom | 90 | 37.2 | 61.4
R38_CAM1 | 0R0 | K8250041 | R-0603_0.6 | Bottom | 180 | 34.4 | 8.4
R38_CAM2 | 0R0 | K8250041 | R-0603_0.6 | Bottom | 180 | 34.4 | 25.4
R38_CAM3 | 0R0 | K8250041 | R-0603_0.6 | Bottom | 180 | 34.4 | 42.4
R38_CAM4 | 0R0 | K8250041 | R-0603_0.6 | Bottom | 180 | 34.4 | 59.4
R39_CAM1 | NL |  | R-0603_0.6 | Bottom | 270 | 34.8 | 13
R39_CAM2 | NL |  | R-0603_0.6 | Bottom | 270 | 34.8 | 30
R39_CAM3 | NL |  | R-0603_0.6 | Bottom | 270 | 34.8 | 47
R39_CAM4 | NL |  | R-0603_0.6 | Bottom | 270 | 34.8 | 64
R40_CAM1 | NL |  | R-0603_0.6 | Bottom | 90 | 34.8 | 10.4
R40_CAM2 | NL |  | R-0603_0.6 | Bottom | 90 | 34.8 | 27.4
R40_CAM3 | NL |  | R-0603_0.6 | Bottom | 90 | 34.8 | 44.4
R40_CAM4 | NL |  | R-0603_0.6 | Bottom | 90 | 34.8 | 61.4
R41_CAM1 | 0R0 | K8250041 | R-0603_0.6 | Bottom | 270 | 33.6 | 13
R41_CAM2 | 0R0 | K8250041 | R-0603_0.6 | Bottom | 270 | 33.6 | 30
R41_CAM3 | 0R0 | K8250041 | R-0603_0.6 | Bottom | 270 | 33.6 | 47
R41_CAM4 | 0R0 | K8250041 | R-0603_0.6 | Bottom | 270 | 33.6 | 64
R42_CAM1 | NL |  | R-0603_0.6 | Bottom | 90 | 33.6 | 10.4
R42_CAM2 | NL |  | R-0603_0.6 | Bottom | 90 | 33.6 | 27.4
R42_CAM3 | NL |  | R-0603_0.6 | Bottom | 90 | 33.6 | 44.4
R42_CAM4 | NL |  | R-0603_0.6 | Bottom | 90 | 33.6 | 61.4
R43_CAM1 | 1k5 | K8250358 | R-0402_0.4 | Bottom | 0 | 18.4 | 12.8
R43_CAM2 | 1k5 | K8250358 | R-0402_0.4 | Bottom | 0 | 18.4 | 29.8
R43_CAM3 | 1k5 | K8250358 | R-0402_0.4 | Bottom | 0 | 18.4 | 46.8
R43_CAM4 | 1k5 | K8250358 | R-0402_0.4 | Bottom | 0 | 18.4 | 63.8
R44_CAM1 | 270K | 3875 | R-0402_0.4 | Bottom | 180 | 22.8 | 11
R44_CAM2 | 270K | 3875 | R-0402_0.4 | Bottom | 180 | 22.8 | 28
R44_CAM3 | 270K | 3875 | R-0402_0.4 | Bottom | 180 | 22.8 | 45
R44_CAM4 | 270K | 3875 | R-0402_0.4 | Bottom | 180 | 22.8 | 62
R45_CAM1 | 3k3 | K8250347 | R-0402_0.4 | Bottom | 0 | 8.6 | 12.8
R45_CAM2 | 3k3 | K8250347 | R-0402_0.4 | Bottom | 0 | 8.6 | 29.8
R45_CAM3 | 3k3 | K8250347 | R-0402_0.4 | Bottom | 180 | 11 | 48
R45_CAM4 | 3k3 | K8250347 | R-0402_0.4 | Bottom | 0 | 8.6 | 63.8
R46_CAM1 | 51k | K8250273 | R-0402_0.4 | Bottom | 180 | 22.8 | 15.2
R46_CAM2 | 51k | K8250273 | R-0402_0.4 | Bottom | 180 | 22.8 | 32.2
R46_CAM3 | 51k | K8250273 | R-0402_0.4 | Bottom | 180 | 22.8 | 49.2
R46_CAM4 | 51k | K8250273 | R-0402_0.4 | Bottom | 180 | 22.8 | 66.2
R47_CAM1 | 0R0 | K8250041 | R-0603_0.6 | Bottom | 0 | 47.6 | 15
R47_CAM2 | 0R0 | K8250041 | R-0603_0.6 | Bottom | 0 | 47.6 | 32
R47_CAM3 | 0R0 | K8250041 | R-0603_0.6 | Bottom | 0 | 47.6 | 49
R47_CAM4 | 0R0 | K8250041 | R-0603_0.6 | Bottom | 0 | 47.6 | 66
R48_CAM1 | 0R0 | K8250041 | R-0603_0.6 | Bottom | 0 | 42.4 | 15
R48_CAM2 | 0R0 | K8250041 | R-0603_0.6 | Bottom | 0 | 42.4 | 32
R48_CAM3 | 0R0 | K8250041 | R-0603_0.6 | Bottom | 0 | 42.4 | 49
R48_CAM4 | 0R0 | K8250041 | R-0603_0.6 | Bottom | 0 | 42.4 | 66
R49_CAM1 | NL |  | R-0603_0.6 | Bottom | 0 | 47.6 | 8.4
R49_CAM2 | NL |  | R-0603_0.6 | Bottom | 0 | 47.6 | 25.4
R49_CAM3 | NL |  | R-0603_0.6 | Bottom | 0 | 47.6 | 42.4
R49_CAM4 | NL |  | R-0603_0.6 | Bottom | 0 | 47.6 | 59.4
R50_CAM1 | NL |  | R-0603_0.6 | Bottom | 0 | 42.6 | 8.4
R50_CAM2 | NL |  | R-0603_0.6 | Bottom | 0 | 42.6 | 25.4
R50_CAM3 | NL |  | R-0603_0.6 | Bottom | 0 | 42.6 | 42.4
R50_CAM4 | NL |  | R-0603_0.6 | Bottom | 0 | 42.6 | 59.4
R51_CAM1 | 200k | K8250280 | R-0402_0.4 | Bottom | 180 | 51.4 | 14.2
R51_CAM2 | 200k | K8250280 | R-0402_0.4 | Bottom | 180 | 51.4 | 31.2
R51_CAM3 | 200k | K8250280 | R-0402_0.4 | Bottom | 180 | 51.4 | 48.2
R51_CAM4 | 200k | K8250280 | R-0402_0.4 | Bottom | 180 | 51.4 | 65.2
R52_CAM1 | 2k0 | K8250311 | R-0402_0.4 | Bottom | 90 | 55.8 | 11
R52_CAM2 | 2k0 | K8250311 | R-0402_0.4 | Bottom | 90 | 55.8 | 28
R52_CAM3 | 2k0 | K8250311 | R-0402_0.4 | Bottom | 90 | 55.8 | 45
R52_CAM4 | 2k0 | K8250311 | R-0402_0.4 | Bottom | 90 | 55.8 | 62
R53_CAM1 | 2k0 | K8250311 | R-0402_0.4 | Bottom | 90 | 54.8 | 11
R53_CAM2 | 2k0 | K8250311 | R-0402_0.4 | Bottom | 90 | 54.8 | 28
R53_CAM3 | 2k0 | K8250311 | R-0402_0.4 | Bottom | 90 | 54.8 | 45
R53_CAM4 | 2k0 | K8250311 | R-0402_0.4 | Bottom | 90 | 54.8 | 62
R54_CAM1 | 2k0 | K8250311 | R-0402_0.4 | Bottom | 180 | 51.4 | 13.2
R54_CAM2 | 2k0 | K8250311 | R-0402_0.4 | Bottom | 180 | 51.4 | 30.2
R54_CAM3 | 2k0 | K8250311 | R-0402_0.4 | Bottom | 180 | 51.4 | 47.2
R54_CAM4 | 2k0 | K8250311 | R-0402_0.4 | Bottom | 180 | 51.4 | 64.2
R55_CAM1 | 2k0 | K8250311 | R-0402_0.4 | Bottom | 180 | 51.4 | 12.2
R55_CAM2 | 2k0 | K8250311 | R-0402_0.4 | Bottom | 180 | 51.4 | 29.2
R55_CAM3 | 2k0 | K8250311 | R-0402_0.4 | Bottom | 180 | 51.4 | 46.2
R55_CAM4 | 2k0 | K8250311 | R-0402_0.4 | Bottom | 180 | 51.4 | 63.2
U1 | LM2901DTBR2G |  | IC-SO14_5.1x6.6x1.2 | Bottom | 270 | 36 | 37
U2 | 24LC025T-I/OT | 9217 | IC-SOT23-6 | Bottom | 90 | 52 | 56
U6_CAM1 | INA260AIPWR |  | IC-TSSOP16 6.4x5.1x1.2 | Bottom | 270 | 30 | 12
U6_CAM2 | INA260AIPWR |  | IC-TSSOP16 6.4x5.1x1.2 | Bottom | 270 | 30 | 29
U6_CAM3 | INA260AIPWR |  | IC-TSSOP16 6.4x5.1x1.2 | Bottom | 270 | 30 | 46
U6_CAM4 | INA260AIPWR |  | IC-TSSOP16 6.4x5.1x1.2 | Bottom | 270 | 30 | 63
U7_CAM1 | TPS25200DRVT | 14277 | IC-DFN06_2.0x2.0x0.8 | Bottom | 90 | 22.8 | 13.6
U7_CAM2 | TPS25200DRVT | 14277 | IC-DFN06_2.0x2.0x0.8 | Bottom | 90 | 22.8 | 30.6
U7_CAM3 | TPS25200DRVT | 14277 | IC-DFN06_2.0x2.0x0.8 | Bottom | 90 | 22.8 | 47.6
U7_CAM4 | TPS25200DRVT | 14277 | IC-DFN06_2.0x2.0x0.8 | Bottom | 90 | 22.8 | 64.6
U8_CAM1 | PCA9306DCTR | 9555 | IC-TSSOP8_3.15x4.25x1.3 | Bottom | 180 | 55.2 | 13.8
U8_CAM2 | PCA9306DCTR | 9555 | IC-TSSOP8_3.15x4.25x1.3 | Bottom | 180 | 55.2 | 30.8
U8_CAM3 | PCA9306DCTR | 9555 | IC-TSSOP8_3.15x4.25x1.3 | Bottom | 180 | 55.2 | 47.8
U8_CAM4 | PCA9306DCTR | 9555 | IC-TSSOP8_3.15x4.25x1.3 | Bottom | 180 | 55.2 | 64.8
U9_CAM1 | NTB0104GU12,115 | 14383 | IC-XQFN12_1.7x2x0.5 | Bottom | 180 | 51.8 | 9.4
U9_CAM2 | NTB0104GU12,115 | 14383 | IC-XQFN12_1.7x2x0.5 | Bottom | 180 | 51.8 | 26.4
U9_CAM3 | NTB0104GU12,115 | 14383 | IC-XQFN12_1.7x2x0.5 | Bottom | 180 | 51.8 | 43.4
U9_CAM4 | NTB0104GU12,115 | 14383 | IC-XQFN12_1.7x2x0.5 | Bottom | 180 | 51.8 | 60.4